## MCU
引脚号 | 功能 | GPIO | 液晶 | SRAM | SDIO | 电源 | 其他
1 | PE2/TRACECK/FSMC_A23 | PE2
2 | PE3/TRACED0/FSMC_A19 | PE3
3 | PE4/TRACED1/FSMC_A20 | PE4
4 | PE5/TRACED2/FSMC_A21 | PE5
5 | PE6/TRACED3/FSMC_A22 | PE6
6 | VBAT | VBAT |  |  |  | RTC电源
7 | PC13_TAMPER_RTC | PC13
8 | PC14_OSC32_IN | PC14 |  |  |  |  | OSC32_IN
9 | PC15_OSC32_OUT | PC15 |  |  |  |  | OSC32_OUT
10 | PF0/FSMC_A0 | PF0 | FSMC_A0 | FSMC_A0
11 | PF1/FSMC_A1 | PF1 |  | FSMC_A1
12 | PF2/FSMC_A2 | PF2 |  | FSMC_A2
13 | PF3/FSMC_A3 | PF3 |  | FSMC_A3
14 | PF4/FSMC_A4 | PF4 |  | FSMC_A4
15 | PF5/FSMC_A5 | PF5 |  | FSMC_A5
16 | VSS_5 |  |  |  |  | GND
17 | VDD_5 |  |  |  |  | 3.3V
18 | PF6/ADC3_IN4/FSMC_NIORD | PF6
19 | PF7/ADC3_IN5/FSMC_NREG | PF7
20 | PF8/ADC3_IN6/FSMC_NIOWR | PF8
21 | PF9/ADC3_IN7/FSMC_CD | PF9
22 | PF10/ADC3_IN8/FSMC_INTR | PF10
23 | OSC_IN | OSC_IN
24 | OSC_OUT | OSC_OUT
25 | NRST | NRST | RESET
26 | PC0/ADC123_IN10 | PC0
27 | PC1/ADC123_IN11 | PC1
28 | PC2/ADC123_IN12 | PC2
29 | PC3/ADC123_IN13 | PC3
30 | VSSA |  |  |  |  | GND
31 | VREF- |  |  |  |  | GND
32 | VREF+ |  |  |  |  | 3.3V
33 | VDDA |  |  |  |  | 3.3V
34 | PA0/WKUP/USART2_CTS/ADC_IN0/TIM2_CH1_ETR/TIM5_CH1/TIM8_ETR | PA0
35 | PA1/USART2_RTS/ADC123_IN1/TIM5_CH2/TIM2_CH2 | PA1
36 | PA2/USART2_TX/TIM5_CH3/ADC123_IN2/TIM2_CH3 | PA2
37 | PA3/USART2_RX/TIM5_CH4/ADC123_IN3/TIM2_CH4 | PA3
38 | VSS_4 |  |  |  |  | GND
39 | VDD_4 |  |  |  |  | 3.3V
40 | PA4/SPI1_NSS/USART2_CK/DAC_OUT1/ADC12-IN4 | PA4
41 | PA5/SPI1_SCK/DAC_OUT2/ADC12_IN5 | PA5
42 | PA6/SPI1_MISO/TIM8_BKIN/ADC12-IN6/TIM3_CH1/TIM1_BKIN | PA6
43 | PA7/SPI1_MOSI/TIM8_CH1N/ADC12-IN7/TIM3_CH2/TIM1_CH1N | PA7
44 | PC4/ADC12_IN14 | PC4
45 | PC5/ADC12_IN15 | PC5
46 | PB0/ADC12_IN8/TIM3_CH3/TIM8_CH2N/TIM1_CH2N | PB0
47 | PB1/ADC12_IN9/TIM3_CH4/TIM8_CH3N/TIM1_CH3N | PB1
48 | PB2/BOOT1 | PB2 |  |  |  |  | BOOT1
49 | PF11/FSMC_NIOS16 | PF11
50 | PF12/FSMC_A6 | PF12 |  | FSMC_A6
51 | VSS_6 |  |  |  |  | GND
52 | VDD_6 |  |  |  |  | 3.3V
53 | PF13/FSMC_A7 | PF13 |  | FSMC_A7
54 | PF14/FSMC_A8 | PF14 |  | FSMC_A8
55 | PF15/FSMC_A9 | PF15 |  | FSMC_A9
56 | PG0/FSMC_A10 | PG0 |  | FSMC_A10
57 | PG1/FSMC_A11 | PG1 |  | FSMC_A11
58 | PE7/FSMC_D4/TIM1_ETR | PE7 | FSMC_D4 | FSMC_D4
59 | PE8/FSMC_D5/TIM1_CH1N | PE8 | FSMC_D5 | FSMC_D5
60 | PE9/FSMC_D6/TIM1_CH1 | PE9 | FSMC_D6 | FSMC_D6
61 | VSS_7 |  |  |  |  | GND
62 | VDD_7 |  |  |  |  | 3.3V
63 | PE10/FSMC_D7/TIM1_CH2N | PE10 | FSMC_D7 | FSMC_D7
64 | PE11/FSMC_D8/TIM1_CH2 | PE11 | FSMC_D8 | FSMC_D8
65 | PE12/FSMC_D9/TIM1_CH3N | PE12 | FSMC_D9 | FSMC_D9
66 | PE13/FSMC_D10/TIM1_CH3 | PE13 | FSMC_D10 | FSMC_D10
67 | PE14/FSMC_D11/TIM1_CH4 | PE14 | FSMC_D11 | FSMC_D11
68 | PE15/FSMC_D12/TIM1_BKIN | PE15 | FSMC_D12 | FSMC_D12
69 | PB10/I2C2_SCL/USART3_TX/TIM2_CH3 | PB10
70 | PB11/I2C2_SDA/USART3_RX/TIM2_CH4 | PB11
71 | VSS_1 |  |  |  |  | GND
72 | VDD_1 |  |  |  |  | 3.3V
73 | PB12/SPI2_NSS/I2S2_WS/I2C2_SMBA/USART3_CK/TIM1_BKIN | PB12
74 | PB13/SPI2_SCK/I2S2_CK/USART3_CTS/TIM1_CH1N | PB13
75 | PB14/SPI2_MISO/TIM1_CH2N/USART3_RTS | PB14
76 | PB15/SPI2_MOSI/I2S2_SD/TIM1_CH3N | PB15
77 | PD8/FSMC_D13/USART3_TX | PD8 | FSMC_D13 | FSMC_D13
78 | PD9/FSMC_D14/USART3_RX | PD9 | FSMC_D14 | FSMC_D14
79 | PD10/FSMC_D15/USART3_CK | PD10 | FSMC_D15 | FSMC_D15
80 | PD11/FSMC_A16/USART3_CTS | PD11 |  | FSMC_A16
81 | PD12/FSMC_A17/TIM4_CH1/USART3_RTS | PD12 |  | FSMC_A17
82 | PD13/FSMC_A18/TIM4_CH2 | PD13 |  | FSMC_A18
83 | VSS_8 |  |  |  |  | GND
84 | VDD_8 |  |  |  |  | 3.3V
85 | PD14/FSMC_D0/TIM4_CH3 | PD14 | FSMC_D0 | FSMC_D0
86 | PD15/FSMC_D1/TIM4_CH4 | PD15 | FSMC_D1 | FSMC_D1
87 | PG2/FSMC_A12 | PG2 |  | FSMC_A12
88 | PG3/FSMC_A13 | PG3 |  | FSMC_A13
89 | PG4/FSMC_A14 | PG4 |  | FSMC_A14
90 | PG5/FSMC_A15 | PG5 |  | FSMC_A15
91 | PG6/FSMC_INT2 | PG6
92 | PG7/FSMC_INT3 | PG7
93 | PG8 | PG8
94 | VSS_9 |  |  |  |  | GND
95 | VDD_9 |  |  |  |  | 3.3V
96 | PC6/I2S2_MCK/TIM8_CH1/SDIO_D6/TIM3_CH1 | PC6
97 | PC7/I2S3_MCK/TIM8_CH2/SDIO_D7/TIM3_CH2 | PC7
98 | PC8/TIM8_CH3/SDIO_D0/TIM3_CH3 | PC8 |  |  | SDIO_DO
99 | PC9/TIM8_CH4/SDIO_D1/TIM3_CH4 | PC9 |  |  | SDIO_D1
100 | PA8/USART1_CK/TIM1_CH1/MCO | PA8
101 | PA9/USART1_TX/TIM1_CH2 | PA9
102 | PA10/USART1_RX/TIM1_CH3 | PA10
103 | PA11/USART1_CTS/USBDM/CAN_RX/TIM1_CH4 | PA11
104 | PA12/USART1_RTS/USBDP/CAN_TX/TIM1_ETR | PA12
105 | PA13/JTMS/SWDIO | PA13
106 | NC
107 | VSS_2 |  |  |  |  | GND
108 | VDD_2 |  |  |  |  | 3.3V
109 | PA14/JTCK/SWCLK | PA14
110 | PA15/JTDI/SPI3_NSS/I2S3_WS/TIM2_CH1_ETR/SPI1_NSS | PA15
111 | PC10/USART4_TX/SDIO_D2/USART3_TX | PC10 |  |  | SDIO_D2
112 | PC11/USART4_RX/SDIO_D3/USART3_RX | PC11 |  |  | SDIO_D3
113 | PC12/USART5_TX/SDIO_CK/USART3_CK | PC12 |  |  | SDIO_CK
114 | PD0/OSC_IN/FSMC_D2/CAN_RX | PD0 | FSMC_D2 | FSMC_D2
115 | PD1/OSC_OUT/FSMC_D3/CAN_TX | PD1 | FSMC_D3 | FSMC_D3
116 | PD2/TIM3_ETR/USART5_RX/SDIO_CMD | PD2 |  |  | SDIO_CMD
117 | PD3/FSMC_CLK/USART2_CTS | PD3
118 | PD4/FSMC_NOE/USART2_RTS | PD4 | FSMC_NOE | FSMC_NOE
119 | PD5/FSMC_NWE/USART2_TX | PD5 | FSMC_NWE | FSMC_NWE
120 | VSS_10 |  |  |  |  | GND
121 | VDD_10 |  |  |  |  | 3.3V
122 | PD6/FSMC_NWAIT/USART2_RX | PD6
123 | PD7/FSMC_NE1/FSMC_NCE2/USART2_CK | PD7
124 | PG9/FSMC_NE2/FSMC_NCE3 | PG9
125 | PG10/FSMC_NCE4_1/FSMC_NE3 | PG10 |  | FSMC_NE3
126 | PG11/FSMC_NCE4_2 | PG11
127 | PG12/FSMC_NE4 | PG12 | FSMC_NE3
128 | PG13/FSMC_A24 | PG13
129 | PG14/FSMC_A25 | PG14
130 | VSS_11 |  |  |  |  | GND
131 | VDD_11 |  |  |  |  | 3.3V
132 | PG15 | PG15
133 | PB3/JTDO/SPI3_SCK/I2S3_CK/TRACESWO/TIM2_CH2/SPI1_SCK | PB3
134 | PB4/NJTRST/SPI3_MISO/TIM3_CH1/SPI1_MISO | PB4
135 | PB5/I2C1_SMBA/SPI3_MOSI/I2S3_SD/TIM3_CH2/SPI1_MOSI | PB5
136 | PB6/I2C1_SCL/TIM4_CH1/USART1_TX | PB6
137 | PB7/I2C1_SDA/FSMC_NADV/TIM4_CH2/USART1_RX | PB7
138 | BOOT0 | BOOT0
139 | PB8/TIM4_CH3/SDIO_D4/I2C1_SCL/CAN_RX | PB8
140 | PB9/TIM4_CH4/SDIO_D5/I2C1_SDA/CAN_TX | PB9
141 | PE0/TIM4_ETR/FSMC_NBL0 | PE0 |  | FSMC_NBL0
142 | PE1/FSMC_NBL1 | PE1 |  | FSMC_NBL1
143 | VSS_3 |  |  |  |  | GND
144 | VDD_3 |  |  |  |  | 3.3V

## 开发板模块引脚
LCD液晶模块
引脚号 | 引脚名称 | GPIO
1 | TP_NIRQ | PE2
2 | TP_MISO | PE5
3 | TP_BUSY | X
4 | TP_MOSI | PE4
5 | TP_CS | PE6
6 | TP_SCK | PE3
7 | LCD_DB0 | PD14
8 | LCD_DB1 | PD15
9 | LCD_DB2 | PD0
10 | LCD_DB3 | PD1
11 | LCD_DB4 | PE7
12 | LCD_DB5 | PE8
13 | LCD_DB6 | PE9
14 | LCD_DB7 | PE10
15 | LCD_DB8 | PE11
16 | LCD_DB9 | PE12
17 | LCD_DB10 | PE13
18 | LCD_DB11 | PE14
19 | LCD_DB12 | PE15
20 | LCD_DB13 | PD8
21 | LCD_DB14 | PD9
22 | LCD_DB15 | PD10
23 | LCD_RESET | RESET
24 | LCD_RD | PD4
25 | LCD_RS | PF0
26 | LCD_WR | PD5
27 | LCD_CS | PG12
28 | LCD_BL | PF10
SRAM
引脚号 | 引脚名称 | GPIO
1 | A4 | PF4
2 | A3 | PF3
3 | A2 | PF2
4 | A1 | PF1
5 | AO | PF0
6 | CS1 | PG10
7 | I/O0 | PD14
8 | I/O1 | PD15
9 | I/O2 | PD0
10 | I/O3 | PD1
13 | I/O4 | PE7
14 | I/O5 | PE8
15 | I/O6 | PE9
16 | I/O7 | PE10
17 | WE | PD5
18 | A16 | PD11
19 | A15 | PG5
20 | A14 | PG4
21 | A13 | PG3
22 | A12 | PG2
23 | A17 | PD12
24 | A11 | PG1
25 | A10 | PG0
26 | A9 | PF15
27 | A8 | PF14
28 | A18 | PD13
29 | I/O8 | PE11
30 | I/O9 | PE12
31 | I/O10 | PE13
32 | I/O11 | PE14
35 | I/O12 | PE15
36 | I/O13 | PD8
37 | I/O14 | PD9
38 | I/O15 | PD10
39 | LB | PE0
40 | UB | PE1
41 | OE | PD4
42 | A7 | PF13
43 | A6 | PF12
44 | A5 | PF5
SWD
引脚号 | 引脚名称 | GPIO
1 | SWCLK | PA14
2 | SWDIO | PA13
3 | SWO | PB3
4 | RESET | RESET
CH340G(ISP下载)
引脚号 | 引脚名称 | GPIO
2 | TXD | PA10
3 | RXD | PA9
W25Q128(SPI FLASH)
引脚号 | 引脚名称 | GPIO
1 | CS | PA4
2 | DO | PA6
3 | WP | 3V3
5 | DI | PA7
6 | CLK | PA5
7 | HOLD | 3V3
USB DEVICE
引脚号 | 引脚名称 | GPIO
1 | USB_ENBLE | PG13
2 | USB_DM | PA11
3 | USB_DP | PA12
AT24C02(EEPROM)
引脚号 | 引脚名称 | GPIO
1 | A0 | GND
2 | A1 | GND
3 | A2 | GND
5 | SDA | PB7
6 | SCL | PB6
Micro SD
引脚号 | 引脚名称 | GPIO
1 | DAT2 | PC10
2 | DAT3 | PC11
3 | CMD | PD2
5 | CLK | PC12
7 | DAT0 | PC8
8 | DAT1 | PC9
USART3
SP3485(485)
引脚号 | 引脚名称 | GPIO
1 | RO | PB10
2 | RE | PB2
3 | DE | PB2
4 | DI | PB11
SP3232(232)
引脚号 | 引脚名称 | GPIO
10 | T1IN | PB10
11 | R1OUT | PB11
USART2
ESP-12F
引脚号 | 引脚名称 | GPIO
1 | RST | PD6
3 | EN | PD6
21 | RXD | PA2
22 | TXD | PA3
GSM
引脚号 | 引脚名称 | GPIO
3 | TXD | PA3
4 | RXD | PA2
GPS
引脚号 | 引脚名称 | GPIO
3 | TXD | PA3
4 | RXD | PA2
5 | PPS | X
HC-05
引脚号 | 引脚名称 | GPIO
2 | RXD | PA2
3 | TXD | PA3
6 | EN | PF11
CAN
引脚号 | 引脚名称 | GPIO
1 | TXD | PB9
4 | RXD | PB8
HS0038B(红外接收)
引脚号 | 引脚名称 | GPIO
1 | OUT | PB1
NRF24L01(SPI3)
引脚号 | 引脚名称 | GPIO
3 | CE | PF9
4 | SPI_CS | PF11
5 | SPI_SCK | PB3
6 | SPI_MOSI | PB5
7 | SPI_MISO | PB4
8 | IRQ | PF8
KEY
引脚号 | 引脚名称 | GPIO
1 | KEY1 | PA0
1 | KEY2 | PC13
1 | TOUCHKEY | PA1
LED
引脚号 | 引脚名称 | GPIO
1 | LED1 | PB0
2 | LED2 | PG6
3 | LED3 | PG7
BEEP
引脚号 | 引脚名称 | GPIO
1 | BEEP | PD7
DHT11&DS18B20
引脚号 | 引脚名称 | GPIO
2 | DATA | PD3
ADC
引脚号 | 引脚名称 | GPIO
1 | ADC123_IN10 | PC0
3 | ADC123_IN11 | PC1
5 | ADC123_IN12 | PC2
7 | ADC123_IN13 | PC3
9 | ADC123_IN14 | PC4
11 | ADC123_IN15 | PC5
CAMERA
引脚号 | 引脚名称 | GPIO
3 | I2C_SCL | PB6
4 | I2C_SDA | PB7
5 | OV_D7 | PC7
6 | OV_D6 | PC6
7 | OV_D5 | PC5
8 | OV_D4 | PC4
9 | OV_D3 | PC3
10 | OV_D2 | PC2
11 | OV_D1 | PC1
12 | OV_D0 | PC0
13 | FIFO_WEN | PF7
14 | FIFO_RCLK | PF6
15 | FIFO_WRST | PD3
16 | FIFO_OE | PG15
17 | OV_VSYNC | PG11
18 | FIFO_RRST | PG14
ULN2003AD
引脚号 | 引脚名称 | GPIO
1 | IN1 | PG6
2 | IN2 | PG7
3 | IN3 | PG8
4 | IN4 | PG9
舵机
引脚号 | 引脚名称 | GPIO
1 | STEERING | PA15
PWM（直流电机控制）
引脚号 | 引脚名称 | GPIO
3 | TIM1_CH3 | PA10
4 | TIM1_CH3N | PB15
5 | TIM1_CH2 | PA9
6 | TIM1_CH2N | PB14
7 | TIM1_CH1 | PA8
8 | TIM1_CH1N | PB13
9 | TIM3_ETR | PD2
10 | TIM1_BKIN | PB12
11 | TIM3_CH4 | PB1
12 | TIM3_CH3 | PB0
W5500
引脚号 | 引脚名称 | GPIO
32 | SCSn | PF11
33 | SCLK | PB3
34 | MISO | PB4
35 | MOSI | PB5
36 | INTn | PF9
37 | RSTn | RESET
音频接口
引脚号 | 引脚名称 | GPIO
3 | RST | RESET
5 | GPIO1 | PF8
6 | MISO | PB4
7 | MOSI | PB5
8 | SCK | PB3
9 | CS | PF11
10 | GPIO2 | PF9

## 定时器相关引脚
高级定时器 |  |  |  | 通用定时器 |  |  |  |  | 基本定时器
TIM1 | 默认IO | 部分重映射 | 完全重映射 | TIM2 | 默认IO | 部分重映射 | 部分重映射 | 完全重映射 | TIM6 | IO
ETR | PA12 |  | PE7 | CH1_ETR | PA0 | PA15 | PA0 | PA15 | 通道 | 没有
CH1 | PA8 |  | PE9 | CH2 | PA1 | PB3 | PA1 | PB3 | TIM7 | IO
CH2 | PA9 |  | PE11 | CH3 | PA2 |  | PB10 |  | 通道 | 没有
CH3 | PA10 |  | PE13 | CH4 | PA3 |  | PB11
CH4 | PA11 |  | PE14 | TIM2的CH1和ETR引脚共用，只能选择一个功能
BKIN | PB12 | PA6 | PE15
CH1N | PB13 | PA7 | PE8
CH2N | PB14 | PB0 | PE10 | TIM3 | 默认IO | 部分重映射 |  | 完全重映射
CH3N | PB15 | PB1 | PE12 | ETR | PD2
|  |  |  | CH1 | PA6 | PB4 |  | PC6
TIM8 | 默认IO | 部分重映射 | 完全重映射 | CH2 | PA7 | PB5 |  | PC7
ETR | PA0 |  |  | CH3 | PB0 |  |  | PC8
CH1 | PC6 |  |  | CH4 | PB1 |  |  | PC9
CH2 | PC7
CH3 | PC8 |  |  | TIM4 | 默认IO |  | 重映射
CH4 | PC9 |  |  | ETR | PE0
BKIN | PA6 |  |  | CH1 | PB6 |  | PD12
CH1N | PA7 |  |  | CH2 | PB7 |  | PD13
CH2N | PB0 |  |  | CH3 | PB8 |  | PD14
CH3N | PB1 |  |  | CH4 | PB9 |  | PD15
ETR为外部脉冲输入，即以外部脉冲作为定时器计数驱动源 |  |  |  | TIM5 | 默认IO | 重映射
|  |  |  | CH1 | PA0
BKIN为刹车功能输入引脚 |  |  |  | CH2 | PA1
|  |  |  | CH3 | PA2
|  |  |  | CH4 | PA3 |  | LSI内部时钟(校准作用)